## Sheet1
Ref No | Site Address | District | Land Use | Table | Nature of Potential Site | At Risk of Surface Water Flooding? | SPZ | IDB | FZ | Sewers (onsite or within 100m) | Onsite Flood Records | Recommendation | Watercoures - (online owc records or main rivers) | Would SW Drainage constraints be likely to prevent development? | Traffice Light System
GT05 | 19-121 Magdelen Road, Tilney St Lawrence | KLWN | Gypsy & Traveller | Y | Intensification | On-site: Two areas of surface water ponding and pooling on north and east part of site (0.1% AEP event). Off-site: Moderate area of ponding /pooling in 0.1 and 1% AEP events to east | No | Y - Kings Lynn | 2 - All | On-site: No, Off-Site: Yes (foul) | No (on-site or off-site) | Standard Information required at planning stage | On-site: No, Within 100m of site: No but ditch features visible | Unlikely, however consideration required to any impacts from ponding particulary to east
GT11 | Homefields (Western Side, Goose Lane) Marshland St James | KLWN | Gypsy & Traveller | Y | Intensification | On-site: Not associated with onsite surface water flooding. | No | Y - Kings Lynn | 2/3 -All | On-site: No, Off-Site: No | No (on-site), Off-site: Yes (ext) | Standard Information required at planning stage | On-site - No, Within 100m: No but ditch features visible | Unlikely, however consideration required to any impacts from ponding to north-west
GT17 | Land at The Lodge, Small Lode, Upwell | KLWN | Gypsy & Traveller | N | Intensification | On-site: Small area of surface water ponding/pooling to east of site in 0.1% and 1%, AEP events. Off-site: minor flowpaths in 0.1% AEP event | No | Y-Churchfield and Plawfield | 1 | On-site: No, Off-Site: Yes (foul) | No (on-site or off-site) | Standard Information required at planning stage | On-site - No, Within 100m: No but ditch features visible | No
GT18 | Land at 2 Primrose Farm, Small Lode, Upwell | KLWN | Gypsy & Traveller | N | Intensification | On-site: Not associated with onsite surface water flooding. Off-site: minor flowpaths in 0.1% AEP event and minor ponding in 01% and 1% AEP events | No | Y-Churchfield and Plawfield | 2/3 - P | On-site: No, Off-Site: Yes (foul) | No (on-site or off-site) | Standard Information required at planning stage | On-site: No, Within 100m of site: No but ditch features visible | No
GT20 | Land at Botany Bay, Upwell | KLWN | Gypsy & Traveller | N | Intensification | On-site: Large area of surface water flowpath (end) in southern part of site in 0.1% AEP event and small area in 1% AEP event. Off-site: Ponding /pooling and minor flowpaths in 0.1 and 1% AEP events | No | Y-Churchfield and Plawfield | 1 | On-site: No, Off-Site: Yes (foul) | Yes - Onsite:1 internal , Off-site: No | Recommend detailed review of site and potential removal from the local plan | On-site: No but ditches features on site, Within 100m of site: No but ditch features | Yes - consideration required to surface water drainage inc. any impacts from adjacent sw flowpath
GT21 | Land at Four Acres, Upwell | KLWN | Gypsy & Traveller | N | Intensification | On-site: Not associated with onsite surface water flooding, Off-site: Ponding/pooling and minor flowpaths in 0.1% AEP event | No | N | 2/3 - P | On-site: No, Off-Site: Yes (foul) | No (on-site or off-site) | Standard Information required at planning stage | On-site: No, Within 100m of site: No but ditch features and owc to south | No
GT28 | Many Acres (Smithy's Field), Small Lode, Upwell | KLWN | Gypsy & Traveller | N | Intensification | On-site: Not associated with onsite surface water flooding. Off-site: 0.1% AEP flowapth lies to west (off-site). | No | Y-Churchfield and Plawfield | 1 | On-site: No, Off-Site: Yes (foul) | No (on-site or off-site) | Standard Information required at planning stage | On-site: No, Within 100m of site: No but ditch features directly to north and south | No
GT34 | Land at Creaksville, South Creake | KLWN | Gypsy & Traveller | N | Intensification | On-site: Not associated with onsite surface water flooding. Off-site: Moderate sw flowpath in 0.1%, 1% and 3% AEP events to north and west , also ponding / pooling in area in all three AEP events | No | N | FZ1 | On-site: No, Off-Site: No | No (on-site or off-site) | Signifcant information required at Planning stage | On-site: No, Off-site: No | Unlilkely, however consideration required to any impacts inc. from adjacent sw flowpaths to north and west
GT54 | Land at The Pines, Whittlington | KLWN | Gypsy & Traveller | N | Intensification | On-site: Not associated with onsite surface water flooding. Off-site: minor areas of ponding and flowpaths in all three AEP events | No | N | 1 | On-site: No, Off-Site: No | No (on-site or off-site) | Standard Information required at planning stage | On-site: No, Within 100m of site: No but ditch features in vicinity | No
GT55 | Land at Victoria Barns, Basin Road, Outwell | KLWN | Gypsy & Traveller | N | Intensification | On-site: Not associated with onsite surface water flooding. Off-site: Minor areas of ponding / pooling and flowpaths mainly in 0.1% AEP event | No | Y - Needham & Birdbeck | 1 | On-site: No, Off-Site: Yes (foul) | No (on-site or off-site) | Standard Information required at planning stage | On-site: No, Within 100m of site: No but ditch features in vicinity | No
GT56 | Wheatley Bank, Walsoken (South of Worzals Parallel to A47) | KLWN | Gypsy & Traveller | N | Intensification | On-site: Small area ofsurface water ponding/pooling in 0. 1% AEP events and flowpaths in 0.1% and 1% AEP events along northern boundary. Off-site: Minor flowpaths and ponding / pooling 0.1% and 1% AEP events | No | Y - Kings Lynn | 2 | On-site: No, Off-Site: No | No (on-site or off-site) | Standard Information required at planning stage | On-site: No, Within 100m of site: No but ditch features in vicinity | No
GT59 | Land at Spriggs Hollow, Wiggenhall St Mary, Magdalen | KLWN | Gypsy & Traveller | N | Intensification | No shapefile | [8 empty] | No shapefile
GT66 | Land at Brandon Road, Methwold | KLWN | Gypsy & Traveller | N | Intensification | NO SHAPE FILE INCLUDED AS PART OF PREVIOUS CONSULTATION: On-site: Large area of surface water ponding / pooling in all three AEP events in centre of site. Off-site, Small areas of ponding / pooling in all three AEP events |  | N | FZ1 | On-site: No, Off-Site: No | No (on-site or off-site) | Signifcant information required at Planning stage | On-site: No, Within 100m of site: No but ditch features in vicinity | Unlilkely, however consideration required to any impacts inc. from onsite ponding / pooling
GT09 | The Stables, Marshland St James | KLWN | Gypsy & Traveller | Y | Authorising Pitches | On-site: Very small areas of surface water ponding/pooling in 0.1% and 1% AEP events on northern boundary. Off-site- Ponding and flowpaths in 0.1%, 1% and 3% AEP events | No | Y - Kings Lynn | FZ2/3 | On-site: No, Off-Site: Yes (foul) | Yes - Onsite: No, Off-site: Yes (1 internal) | Standard Information required at planning stage | On-site: No, Within 100m of site: No but ditch features in vicinity | No
GT59 | Spriggs Hollow, Wiggenhall St Mary Magdalen | KLWN | Gypsy & Traveller |  | Authorising Pitches | No shapefile | [8 empty] | No shapefile
GTRA (B) | Land at Station Road, West Dereham | KLWN | Gypsy & Traveller | N | New Site | On-site: Minor area of surface water ponding / pooling in 0.1% AEP event and edge of flowpath in 0.1% AEP event encroaches site to east, Off-site: Significant flowpath lies to east (off site) in 0.1%, 1% and 3% AEP events. | No | Y - Stoke Ferry | 1 | On-site: No, Off-Site: No | No (on-site), Off-site: Yes (ext) | Recommend detailed review of site and potential removal from the local plan | On-site: No, Within 100m of site: Ditch features are visible and owc lies to east | Yes - consideration required to surface water drainage inc. any impacts from adjacent sw flowpaths to east
GTRA (C) | Land West of CP Travellers Site, Wheatley Bank, Walsoken | KLWN | Gypsy & Traveller | Y | New Site | On-site: Not associated with onsite surface water flooding.Off-site: Minor flowpaths and ponding / pooling in 0.1% and 1% AEP events in vicinity | No | Y - Kings Lynn | FZ2 - P | On-site: No, Off-Site: No | No (on-site or off-site) | Standard Information required at planning stage | On-site: No, Within 100m of site: No but ditch features in vicinity | No
GT25 | Land at the Oaks, Northwold | KLWN | Gypsy & Traveller | N | Sites (Trav.Showpeople) | On-site: Not associated with onsite surface water flooding. Off-site: Very minor areas of ponding / pooling in 0.1% and 1% within vicinity | No | N | 1 | On-site: No, Off-Site: Yes (foul) | No (on-site or off-site) | Standard Information required at planning stage | On-site: No, Within 100m of site: No | No
GT62 | Land at Redgate Farm, Magdelan Road, Tilney St Lawrence | KLWN | Gypsy & Traveller | Y | Sites (Trav.Showpeople) | On-site: Surface water flow path in 0.1% and 1% AEP events crosses the site and runs along east / west boundaries. Off-site: Flowpath in 3% AEP event abuts site boundary (west) with areas of ponding and pooling / flowpaths in all 3 events in vicinity | No | Y - Kings Lynn | 2/3 - All | On-site: No, Off-Site: No | No (on-site or off-site) | Recommend detailed review of site and potential removal from the local plan | On-site: No but ditches features on site, Within 100m of site: No but ditch features in vicinity | Yes - consideration required to surface water drainage inc. any impacts from the sw flowpath affecting the site
GT14 | Land Rear of West Walton Court, Blunts Drove, Walton Highway | KLWN | Gypsy & Traveller | N | Intensification | On-site: Surface water flowpaths and ponding / pooling in 0.1% and 1% AEP events lie along north, south and west site boundaries. Off-site: Ponding and minor flowpaths in all three AEP events | No | Y - Kings Lynn | 2/3 - All | On-site: No, Off-Site: No | No (on-site or off-site) | Standard Information required at planning stage | On-site: No but ditches features on site, Within 100m of site: No but ditch features in vicinity | No
GT17 | Land to Rear of The Lodge, Small Lode, Upwell | KLWN | Gypsy & Traveller | N | Intensification | On-site: Two small areas of surface water ponding/pooling in 0.1% AEP event. Off-site: minor flowpaths in 0.1% AEP event | No | Y-Churchfield and Plawfield | 1 | On-site: No, Off-Site: Yes (foul) | No (on-site or off-site) | Standard Information required at planning stage | On-site - No, Within 100m: No but ditch features visible | No
GT18 | Land to Rear of 2 Primrose Farm, Small Lode, Upwell | KLWN | Gypsy & Traveller | N | Intensification | On-site: Small area of surface water ponding/pooling to east of site in 0.1% AEP event and minor flowpath in 0.1% and 1% AEP events along north boundary, Off-site: minor flowpaths in 0.1% AEP event and minor ponding in 01% and 1% AEP events | No | Y-Churchfield and Plawfield | FZ2/3 | On-site: No, Off-Site: Yes (foul) | No (on-site or off-site) | Standard Information required at planning stage | On-site: No, Within 100m of site: No but ditch features visible | No
GT21 | Land to Rear of Four Acres, Upwell | KLWN | Gypsy & Traveller | N | Intensification | On-site: Not associated with onsite surface water flooding. Off-site: Ponding/pooling and minor flowpaths in 0.1% AEP event | No | N | 2 - P | On-site: No, Off-Site: Yes (foul) | No (on-site or off-site) | Standard Information required at planning stage | On-site: No, Within 100m of site: No but ditch features and owc to south | No
NEW PROPOSED SITES
GT15 | Land SW Common Road (The Bungalo) Walton Highway | KLWN | Gypsy & Traveller | N | New site for consideration | On-site: Not associated with onsite surface water flooding. Off-site: Minor areas of ponding / pooling and flowpaths in all three AEP events | No | Y - Kings Lynn IDB | 2/3 - All | On-site: No, Off-Site: Yes (foul) | No (on-site or off-site) | Standard Information required at planning stage | On-site: None, Within 100m of site: No but ditch features in vicinity | No
GT29 | Number 2, The Stables, Marshland St James | KLWN | Gypsy & Traveller | N | New site for consideration | On-site: Not associated with onsite surface water flooding. Off-site: Moderate areas of ponding / pooling in 0.1% and 1% within vicinity | No | Y - E. Ouse Polver and Nar | 2/3- All | On-site: No, Off-Site: No | No (on-site or off-site) | Standard Information required at planning stage | On-site: No, Within 100m of site: No but ditch features in vicinity | No
GT65 | Tall Trees. Downham Road, Salters Lode, Downham Market | KLWN | Gypsy & Traveller | N | New site for consideration | On-site: Small area of surface water ponding/pooling on northern site boundary in 0.1% AEP event. Off-site: Minor flowpaths / ponding / pooling in 01% and all three AEP events | No | Y - Downham & Stow Bardolph | 2/3 - All | On-site: No, Off-Site: Yes (foul) | No (on-site or off-site) | Standard Information required at planning stage | On-site: No, Within 100m of site: EA river to east and ditch features in vicinity | No